## 1
Section | Parameter | Value
Case
| Name | tlvr_dieww18_cus_baseline_12p8G_rd
| Execute | Yes
Analysis
| option | *.option POST=2 POST_VERSION = 2001 PROBE runlvl=3 method = gear .option post probe .option brief .option probe .option post=1 resmin = 1e-10 .option unwrap = 1 .option runlvl=3 method = gear
| ac | .ac dec 100 1 2e+09
| lf | .tran 1n 1m
| hf | .tran 1p 1.2u
User data
*
.param
*SKT
*Edit values only
.param skt_pin_r='30m'
.param skt_pin_l='3n'
*C4
*Edit values only
.param c4_pin_r='1.92m'
.param c4_pin_l='9.7p'
*VR
*Edit values only
.param
+vid = '1.1'
+avp = '0.0m'
+lout = '100n'
+rout = '0.29m'
+ r1 = '4.000000k'
+ r2 = '2.983821k'
+ r3 = '0.037528k'
+ c1 = '37.076077p'
+ c2 = '3.951850n'
+ c3 = '2.920503n'
+ L_transformer = '100n'
+ Lc_filter = '70n'
+ rdc_Lc = '0.125m'
+ rout_p = '0.145m'
+ rout_s = '0.600m'
+ k_par ='0.89'
*Fubs
.param FUBs= '1/58' *10Data + 4CMD + 1IOC per CH (40 data + 16CMD + 2CLK)
Die
| Name | ddrd
| Model file | ./die/Die_ww21_ww37_0p9mim/die_topwrap.inc
| Die port map | ./maps/die_map.csv
Pkg Patch
| Folder | ./pkg/pkg_patch/
| Cap map | ./maps/pkg_patch_cap_map_by_port.csv
Pkg Int
| Folder | ./pkg/pkg_int/
| Cap map | ./maps/pkg_int_cap_map_by_port.csv
mli
int refdes
patch refdes
| mli map | ./maps/mli_map.csv
Pkg
Folder
Cap map
Brd
| Folder | ./brd/
| Cap map | ./maps/brd_cap_map_by_port.csv
socket
brd refdes
pkg refdes
| skt map | ./maps/skt_map.csv
Caps
| Folder | ./caps/
VR
| sense | patch.*sense*
| phases | brd.*vr
| vid (V) | 1.1
| avp (Ω) | 0.0025
| F0 (Hz) | 140k
| pm (deg) | 74
| rout (Ω) | 0.23m
| lout (H) | 120n
| TLVR_enabled | No
| l_transformer (H) | 100n
| lc_filter(H) | 70n
| rdc_lc (Ω) | 0.125m
| rout_p(Ω) | 0.145m
| rout_s(Ω) | 0.6m
| k_par | 0.89
zf
ports
LF icc(t)
name
ports
model file
params
HF icc(t)
name
ports
model file
params
LIN
| ports | dies.*data*,dies.*cmd*,dies.*clk*pkg.*sp*
Probe
V_AC
V_TRAN
Alter
Main
| Bode | Yes
| ZF | Yes
| LF | No
| HF | No
| LIN | No
| ZF_S_S | Yes
Simulation
| VR_tune | Yes
| Run | Yes
Notes