## 1
Section | Parameter | Value
Case
| Name | 8G
| Execute | No
Analysis
| option | .option POST=2 POST_VERSION = 2001 PROBE
| ac | .ac dec 100 1 2e+09
| lf | .tran 1n 1m
| hf | .tran 1p 1.5u
User data
*LF Imin/Imax
.param
+imax_scale='1.05'
+imin_cmd = '186m'
+imax_cmd = '293m*imax_scale'
+imin_data = '111m'
+imax_data = '577.7m*imax_scale'
*LF timing
.param
+freq = '2e3'
+tdelay_lf = '200u'
+trise_lf = '0.285n'
+ton_lf = '0.5/freq'
+tperiod_lf = '1/freq'
+iprobe_lf = '0'
+gpoly_lf = '1'
*HF parameters
.param tdelay_hf = '1u'
.param scale_hf = '1.05'
*SKT
*Edit values only
.param skt_pin_r='30m'
.param skt_pin_l='3n'
*C4
*Edit values only
.param c4_pin_r='1.92m'
.param c4_pin_l='9.7p'
*VR
*Edit values only
.param
+vid = '1.1'
+avp = '0'
+lout = '100n'
+rout = '0.29m'
+ r1 = '4.000000k'
+ r2 = '2.983821k'
+ r3 = '0.037528k'
+ c1 = '37.076077p'
+ c2 = '3.951850n'
+ c3 = '2.920503n'
+ L_transformer = '100n'
+ Lc_filter = '70n'
+ rdc_Lc = '0.125m'
+ rout_p = '0.145m'
+ rout_s = '0.600m'
+ k_par ='0.89'
Die
| Name | ddrd
| Model file | ./die/22ww48/diemdl_ddrio_vccddr_hv_gen4p5_4fold_ww47.sp
| Die port map | ./maps/die_map.csv
Pkg
| Folder | ./pkg/
| Cap map | ./maps/pkg_cap_map_by_comp.csv
Brd
| Folder | ./brd/
| Cap map | ./maps/brd_cap_map_by_port.csv
Caps
| Folder | ./caps/
socket
brd refdes
pkg refdes
skt map
VR
| sense | pkg.*sp*
| phases | brd.*ph*
| vid (V) | 1.1
| avp (Ω) | 0
| F0 (Hz) | 140k
| pm (deg) | 60
| rout (Ω) | 0.29m
| lout (H) | 100n
| TLVR_enabled | No
| l_transformer (H) | 100n
| lc_filter(H) | 70n
| rdc_lc (Ω) | 0.125m
| rout_p(Ω) | 0.145m
| rout_s(Ω) | 0.6m
| k_par | 0.89
zf
| ports | dies.*ddrd*, dies.*cmd*, dies.*clk*
LF icc(t)
| name | Data
| ports | dies.*ddrd*
| model file | ./icct/lf/current_pulse.inc
| params | imin = 'imin_data' imax = 'imax_data' tdelay = 'tdelay_lf' trise = 'trise_lf' ton = 'ton_lf' tperiod = 'tperiod_lf' vid = 'vid' iprobe = 'iprobe_lf' gpoly = 'gpoly_lf'
LF icc(t)
| name | CMD
| ports | dies.*cmd*
| model file | ./icct/lf/current_pulse.inc
| params | imin = 'imin_cmd' imax = 'imax_cmd' tdelay = 'tdelay_lf' trise = 'trise_lf' ton = 'ton_lf' tperiod = 'tperiod_lf' vid = 'vid' iprobe = 'iprobe_lf' gpoly = 'gpoly_lf'
LF icc(t)
name
ports
model file
params
HF icc(t)
| name | Data
| ports | dies.*ddrd*
| model file | ./icct/hf/rd_8_ff/new_waveforms/icct_data_29e6.inc
| params | delay = tdelay_hf vnom = vid m=scale_hf
HF icc(t)
| name | CMD
| ports | dies.*cmd*
| model file | ./icct/hf/rd_8_ff/new_waveforms/icct_cmd_29e6.inc
| params | delay = tdelay_hf vnom = vid m='scale_hf'
HF icc(t)
name
ports
model file
params
LIN
| ports | dies.*ddrd*,dies.*cmd*, brd.L*,pkg.*sp*
Probe
V_AC
V_TRAN
Alter
Main
| Bode | Yes
| ZF | Yes
| LF | Yes
| HF | No
| LIN | No
| ZF_S_S | Yes
Simulation
| VR_tune | Yes
| Run | Yes
Notes